## FrameDefinitions
Amateur Radio Digital Open Protocol (ARDOP) Frame Definitions and Codes (Rev 3/12/2015)
Frame Type | Modulation Type | Code Range | Overhead | Payload/car | RS FEC+CRC/ | Net Frame Data | Frame | CRC Seed | Notes/comments
|  | (Hex) | (ms) 1 | (Bytes)3 | car (Bytes) | Payload (bytes) 5 | Len (ms) 2
DATANAK w Quality | 1 Car, 4FSK, 50 Bd | 00-1F | 0 | 2 | 0 | 2 | 160 | SESSIONID | 5 LS bits indicate decode quality (0-31)
BREAK | 1 Car, 4FSK, 50 Bd | 20 | 0 | 2 | 0 | 2 | 160 | SESSIONID
END | 1 Car, 4FSK, 50 Bd | 21 | 0 | 2 | 0 | 2 | 160 | SESSIONID
DISC | 1 Car, 4FSK, 50 Bd | 22 | 0 | 2 | 0 | 2 | 160 | SESSIONID
IDLE | 1 Car, 4FSK, 50 Bd | 23 | 0 | 2 | 0 | 2 | 160 | SESSIONID
CONACK200 + timing 6 | 1 Car, 4PSK, 100 Bd | 24 | 0 | 3 | 4 | 3 | 280 | SESSIONID
CONACK500 + timing 6 | 1 Car, 4PSK, 100 Bd | 25 | 0 | 3 | 4 | 3 | 280 | SESSIONID
CONACK1000 + timing 6 | 1 Car, 4PSK, 100 Bd | 26 | 0 | 3 | 4 | 3 | 280 | SESSIONID
CONACK2000 + timing 6 | 1 Car, 4PSK, 100 Bd | 27 | 0 | 3 | 4 | 3 | 280 | SESSIONID
CONREJBUSY | 1 Car, 4FSK, 50 Bd | 28 | 0 | 2 | 0 | 2 | 160 | FF
IDFRAME | 1 Car, 4PSK, 100 Bd, RS FEC | 30 | 160 | 12 | 1 | 12 | 1200 | FF | Payload = 8 char call sign + [4 or 6 char Grid square]
CONREQ200 | 1 Car, 4PSK, 100 Bd, RS FEC | 31 | 160 | 12 | 1 | 12 | 1200 | FF | Includes Caller and Target 8 char call signs
CONREQ500 | 1 Car, 4PSK, 100 Bd, RS FEC | 32 | 160 | 12 | 1 | 12 | 1200 | FF | Includes Caller and Target 8 char call signs
CONREQ1000 | 1 Car, 4PSK, 100 Bd, RS FEC | 33 | 160 | 12 | 1 | 12 | 1200 | FF | Includes Caller and Target 8 char call signs
CONREQ2000 | 1 Car, 4PSK, 100 Bd, RS FEC | 34 | 160 | 12 | 1 | 12 | 1200 | FF | Includes Caller and Target 8 char call signs
200 Hz Bandwidth Data:
4PSK200.100.E/O | 4PSK 200Hz Long Even/Odd | 40,41 | 160 | 65 | 32 + 2 | 64 | 4120 | SESSIONID | Normal 4PSK Data 100 bd (64 byte payload)
4PSK200.100S.E/O | 4PSK 200Hz Short Even/Odd | 42,43 | 160 | 17 | 8 + 2 | 16 | 1240 | SESSIONID | Short 4PSK Data 100 bd (16 byte payload)
8PSK200.100.E/O | 8PSK 200Hz Long Even/Odd | 44,45 | 160 | 109 | 36 + 2 | 108 | 4080 | SESSIONID | High Thruput 8PSK Data 100 bd (108 byte payload)
4FSK200.50.E/O | 4FSK 200Hz Long Even/Odd | 46,47 | 160 | 33 | 8 +2 | 32 | 3600 | SESSIONID | Robust 4FSK Data 50 bd (32 byte payload)
4FSK200.50S.E/O | 4FSK 200Hz Short Even/Odd | 48,49 | 160 | 17 | 4 +2 | 16 | 2140 | SESSIONID | Robust 4FSK Data 50 bd (16 byte payload)
500 Hz Bandwidth Data:
4PSK500.100.E/O | 4PSK 500Hz Long Even/Odd | 50,51 | 160 | 65 | 32 + 2 | 128 | 4120 | SESSIONID | Normal 4PSK Data 100 bd (128 byte payload)
8PSK500.100.E/O | 8PSK 500Hz Long Even/Odd | 52,53 | 160 | 109 | 36 + 2 | 216 | 4080 | SESSIONID | High Thruput 8PSK Data 100 bd (216 byte payload)
4PSK500.167.E/O | 4PSK 500Hz Long Even/Odd 167 baud | 54, 55 | 160 | 121 | 40 + 2 | 240 | 4231 | SESSIONID | High Thruput 4PSK Data 167 bd (240 byte payload)
8PSK500.167.E/O | 8PSK 500Hz Long Even/Odd 167 baud | 56, 57 | 160 | 160 | 60 + 2 | 318 | 3712 | SESSIONID | High Thruput 8PSK Data 167 bd (318 byte payload)
4FSK500.100.E/O | 4FSK 500Hz Long Even/Odd | 4A,4B | 160 | 65 | 16+2 | 64 | 3480 | SESSIONID | Robust 4FSK Data 100 bd (64 byte payload)
4FSK500.100S.E/O | 4FSK 500Hz Short Even/Odd | 4C,4D | 160 | 33 | 8+2 | 32 | 1880 | SESSIONID | Robust 4FSK Data 100 bd (32 byte payload)
1000 Hz Bandwidth Data:
4PSK1000.100.E/O | 4PSK 1000Hz Long Even/Odd | 60,61 | 160 | 65 | 32 + 2 | 256 | 4120 | SESSIONID | Normal 4PSK Data 100 bd (256 byte payload)
8PSK1000.100.E/O | 8PSK 1000Hz Long Even/Odd | 62,63 | 160 | 109 | 36 + 2 | 432 | 4080 | SESSIONID | High Thruput 8PSK Data 100 bd (432 byte payload)
4PSK1000.167.E/O | 4PSK 1000Hz Long Even/Odd 167 baud | 64, 65 | 160 | 121 | 40 + 2 | 480 | 4071 | SESSIONID | High Thruput 4PSK Data 167 bd (480 byte payload)
8PSK1000.167.E/O | 8PSK 1000Hz Long Even/Odd 167 baud | 66, 67 | 160 | 160 | 60 + 2 | 636 | 3712 | SESSIONID | High Thruput 8PSK Data 167 bd (636 byte payload)
4PSK1000.100.E/O | 4PSK 1000 Hz 2 car 4FSK Even/Odd 100 baud | 68,69 | 160 | 65 | 16 +2 | 128 | 3480 | SESSIONID | Robust 4FSK with two Simultaneous carriers (128 byte Payload)
2000 Hz Bandwidth Data:
4PSK2000.100.E/O | 4PSK 2000Hz Long Even/Odd | 70,71 | 160 | 65 | 32 + 2 | 512 | 4120 | SESSIONID | Normal 4PSK Data 100 bd (512 byte payload)
8PSK2000.100.E/O | 8PSK 1000Hz ARQ Long Even/Odd | 72,73 | 160 | 109 | 36 + 2 | 864 | 4080 | SESSIONID | High Thruput 8PSK Data 100 bd (864 byte payload)
4PSK2000.167.E/O | 4PSK 1000Hz Long Even/Odd 167 baud | 74,75 | 160 | 121 | 40 + 2 | 960 | 4071 | SESSIONID | High Thruput 4PSK Data 167 bd (960 byte payload)
8PSK2000.167.E/O | 8PSK 1000Hz Long Even/Odd 167 baud | 76,77 | 160 | 160 | 60 + 2 | 1272 | 3712 | SESSIONID | High Thruput 8PSK Data 167 bd (1272 byte payload)
4PSK2000.100.E/O | 4PSK 1000 Hz 2 car 4FSK Even/Odd 100 baud | 78,79 | 160 | 65 | 16 +2 | 128 | 3480 | SESSIONID | Robust 4FSK with four Simultaneous carriers (256 byte Payload)
DATAACK w Quality | 1 Car, 4FSK, 50 Bd | E0-FF | 0 | 2 | 0 | 2 | 160 | SESSIONID | 5 LS bits indicate decode quality (0-31)
Notes: | 1) Frame Type and Frame Type CRC(16 symbols of 10 ms)
2) Excludes leader (length negotiated, typically 100 -1000 ms) Does not include ACK/NAK and round trip latency on ARQ modes.
3) Includes 1 byte Count/carrier
4) All frame types in BOLD have had basic testing.
5) Connect Request and ID frame use call sign and grid square compression to 6 bytes each.
6) Connect ACK frames include 1 byte timing info (0 - 2550 ms)

## 200HzBandwidth
| ARDOP 200 Hz Bandwidth Worksheet | [9 empty] | 3/12/2015
Data Frames | Data Mode/Description | Effective | #of Car | Cyclic Prefix | Mod | Typ Crest | Payload | Parity | Rel Eb/No | Frame Len | Max Thruput | Raw
|  | Sym rate |  | or Guard |  | Factor 4 | (bytes) | (bytes) | (dB) 1 | (ms) 3 | (bytes/min) 2 | Bits/sec/Hz 5
4PSK200.100. E/O | 4PSK200 Long (1 Car 100 baud Differential 4PSK with RS FEC) | 100 | 1 | 3 ms CP | 4PSK | 1.62 | 64 | RS 32 | 0 | 4280 | 768 | 1
4PSK200.100S.E/O | 4PSK200 Short(1 Car 100 baud Differential 4PSK with RS FEC) | 100 | 1 | 3 ms CP | 4PSK | 1.62 | 16 | RS 8 | 0 | 1400 | 453 | 1
8PSK200.100. E/O | 8PSK200 Long(1 Car 100 baud Differential 8PSK with RS FEC) | 100 | 1 | 3 ms CP | 8PSK | 1.62 | 108 | RS 36 | -4 | 4280 | 1296 | 1.5
4FSK200.50.E/O | 4FSK Long (1 active carrier 50 baud 4FSK with RS FEC) | 50 | 1 | none | 4FSK | 1.5 | 32 | RS 8 |  | 3760 | 429 | 0.5
4FSK200.50S.E/O | 4FSK Short (1 active carrier 50 baud 4FSK with RS FEC) | 50 | 1 | none | 4FSK | 1.5 | 16 | RS 4 |  | 2200 | 329 | 0.5
Non Data Frames | (used by all bandwidths)
ARQ Short Control | Break,End, Disc, Idle, DataACK, DataNAK, CONRejBusy | 50 | 1 | none | 4FSK | 1.4 | 0 | 0 | 0 | 320 | NA | 0.5
| CONAck200, CONAck500,CONAck1000, CONAck2000 | 50 | 1 | none | 4FSK | 1.4 | 3 | 0 | 0 | 560 | NA | 0.5
Connection Start | CONReq200, CONReq500, CONReq1000, CONReq2000 | 50 | 1 | none | 4FSK | 1.4 | 12 | 4 RS | 0 | 1600 | NA | 0.5
ID Frame | IDFrame (call sign + 4 or 6 char Grid Square) | 50 | 1 | none | 4FSK | 1.4 | 12 | 4 RS | 0 | 1600 | NA | 0.5
Note 1: This is the reference Eb/No for a BER of 10-4 for single carrier 4PSK @100 baud @ BER of .0001. (see Page 56 of Wireless Digital Communications: Design and Theory)
Note 2: ARQ Througput calculation includes 160ms leader + 160 ms ACK + 400 ms total timing guard band. FEC througput calculation include 400 ms inter frame gap. (divide by 6 to get uncompressed WPM)
Note 3: Includes typical 160 ms Leader With Sync, 16 symbol Frame Type, ByteCnt, Payload, 16 bit CRC, RS Parity
Note 4: Crest factor is WaveForm Peak value to RMS value (pure sine wave is 1.41)
Note 5: Excluding Leader, sync, RS and ARQ overheads.
Note 6: Modes in BOLD type above have been tested.
| Typical 1 Car 100 baud 4PSK spectrum after transmit filtering |  |  | Typical 1 Car 50 baud 4FSK spectrum after transmit filtering

## 500HzBandwidth
| ARDOP 500 Hz Bandwidth Worksheet | [9 empty] | 3/12/2015
Data Frames | Data Mode/Description | Effective | #of Car | Cyclic Prefix | Mod | Typ Crest | Payload | Parity | Rel Eb/No | Frame Len | Max Thruput | Raw
|  | Sym rate |  | or Guard |  | Factor 4 | (bytes/car) | (bytes/car) | (dB) 1 | (ms) 3 | (bytes/min) 2 | Bits/sec/Hz 5
4PSK500.100.E/O | 4PSK500 Long (2 Car 100 baud Differential 4PSK with RS FEC) | 100 | 2 | 3 ms CP | 4PSK | 2.22 | 64 | RS 32 | -6 | 4280 | 1536 | 0.8
8PSK500.100.E/O | 8PSK500 Long(2 Car 100 baud Differential 8PSK with RS FEC) | 100 | 2 | 3 ms CP | 8PSK | 2.22 | 108 | RS 36 | -10 | 4280 | 2592 | 1.2
4PSK500.167.E/O | 4SK500 Long (2 Car 167 baud Differential 4PSK with RS FEC) | 166.7 | 2 | 1 ms CP | 4PSK | 2.44 | 120 | RS 40 |  | 4232 | 2907 | 1.33
8PSK500.167.E/O | 8PSK500 Long (2 Car 167 baud Differential 8PSK with RS FEC) | 166.7 | 2 | 1 ms CP | 8PSK | 3.54 | 159 | RS 60 |  | 3872 | 4305 | 2
4FSK500.100.E/O | 4FSK500.100.E/O (4FSK Long 1 Active Carrier 100 baud with RS FEC) | 100 | 1 | none | 4FSK | 1.5 | 64 | RS 16 |  | 3640 | 881 | 0.4
4FSK500.100S.E/O | 4FSK500.100S.E/O (4FSK Short 1 Active Carrier 100 baud with RS FEC) | 100 | 1 | none | 4FSK | 1.5 | 32 | RS 8 |  | 2040 | 696 | 0.4
Note 1: This is the Eb/No for a BER of 10-4 relative to the single carrier 4PSK @100 baud @ BER of .0001. (see Page 56 of Wireless Digital Communications: Design and Theory)
Note 2: ARQ Througput calculation includes 160ms leader + 160 ms ACK + 400 ms total timing guard band. FEC througput calculation include 400 ms inter frame gap. (divide by 6 to get uncompressed WPM)
Note 3: Includes typical 160 ms Leader With Sync, 16 symbol Frame Type, ByteCnt, Payload, 16 bit CRC, RS Parity
Note 4: Crest factor is WaveForm Peak value to RMS value (pure sine wave is 1.41)
Note 5: Excluding Leader, sync, RS and ARQ overheads.
Note 6: Modes in BOLD type above have been tested.
| Typical 2 Car 100 baud 4PSK spectrum after transmit filtering |  |  |  | Typical 1 Car 100 baud 4FSK spectrum after transmit filtering

## 1000HzBandwidth
| ARDOP 1000 Hz Bandwidth Worksheet | [9 empty] | 3/2/2015
Data Frames | Data Mode/Description | Effective | #of Car | Cyclic Prefix | Mod | Typ Crest | Payload | Parity | Rel Eb/No | Frame Len | Max Thruput | Raw
|  | Sym rate |  | or Guard |  | Factor 4 | (bytes/car) | (bytes/car) | (dB) 1 | (ms) 3 | (bytes/min) 2 | Bits/sec/Hz 5
4PSK1000.100.E/O | 4PSK1000 ARQ Long (4 Car 100 baud Differential 4PSK with RS FEC) | 100 | 4 | 3 ms CP | 4PSK | 2.81 | 64 | RS 32 | -12 | 4280 | 3072 | 0.8
8PSK1000.100.E/O | 8PSK1000 ARQ Long(4 Car 100 baud Differential 8PSK with RS FEC) | 100 | 4 | 3 ms CP | 8PSK | 2.81 | 108 | RS 36 | -16 | 4280 | 5184 | 1.2
4PSK1000.167.E/O | 4PSK1000 ARQ Long (4 Car 167 baud Differential 4PSK with RS FEC) | 166.7 | 4 | 1 ms CP | 4PSK | 2.89 | 120 | RS 40 |  | 4232 | 5814 | 1.33
8PSK1000.167.E/O | 8PSK1000 ARQ Long (4 Car 167 baud Differential 8PSK with RS FEC) | 166.7 | 4 | 1 ms CP | 8PSK | 3.54 | 159 | RS 60 |  | 3872 | 8610 | 2
4FSK1000.100.E/O | 4FSK1000 (4FSK Long, 2 Active Carriers, 100 baud with RS FEC) | 100 | 2 | none | 4FSK | 2.2 | 64 | RS 16 |  | 2040 | 1762 | 0.4
Note 1: This is the Eb/No for a BER of 10-4 relative to the single carrier 4PSK @100 baud @ BER of .0001. (see Page 56 of Wireless Digital Communications: Design and Theory)
Note 2: ARQ Througput calculation includes 160 ms leader + ACK + 400 ms total timing guard band. FEC througput calculation include 400 ms inter frame gap. (divide by 6 to get uncompressed WPM)
Note 3: Includes typical 160 ms Leader With Sync, 16 symbol Frame Type, ByteCnt, Payload, 16 bit CRC, RS Parity
Note 4: Crest factor is WaveForm Peak value to RMS value (pure sine wave is 1.41)
Note 5: Excluding Leader, sync, RS and ARQ overheads.
Note 6: Modes in BOLD type above have been tested.
| Typical 4 Car 100 baud 4PSK spectrum after transmit filtering |  |  | Typical 2 Car 100 baud 4FSK spectrum after transmit filtering

## 2000HzBandwidth
| ARDOP 2000 Hz Bandwidth Worksheet | [9 empty] | 3/2/2015
Data Frames | Data Mode/Description | Effective | #of Car | Cyclic Prefix | Mod | Typ Crest | Payload | Parity | Rel Eb/No | Frame Len | Max Thruput | Raw
|  | Sym rate |  | or Guard |  | Factor 4 | (bytes/car) | (bytes/car) | (dB) 1 | (ms) 3 | (bytes/min) 2 | Bits/sec/Hz 5
4PSK2000.100.E/O | 4PSK2000 Long (8 Car 100 baud Differential 4PSK with RS FEC) | 100 | 8 | 3 ms CP | 4PSK | 3.34 | 64 | RS 32 | -6 | 4280 | 6144 | 0.8
8PSK2000.100.E/O | 8PSK2000 Long(8 Car 100 baud Differential 8PSK with RS FEC) | 100 | 8 | 3 ms CP | 8PSK | 3.34 | 108 | RS 36 | -10 | 4280 | 10386 | 1.2
4PSK2000.167.E/O | 4PSK2000 Long (8 Car 167 baud Differential 4PSK with RS FEC) | 166.7 | 8 | 1 ms CP | 4PSK | 3.54 | 120 | RS 40 |  | 4232 | 11628 | 1.33
8PSK2000.167.E/O | 8PSK2000 Long (8 Car 167 baud Differential 8PSK with RS FEC) | 166.7 | 8 | 1 ms CP | 8PSK | 3.54 | 159 | RS 60 |  | 3872 | 17220 | 2
4FSK2000.100.SE/O | 4FSK2000 (4FSK Long 4 Active Carriers, 100 baud, with RS FEC) | 100 | 4 | none | 4FSK | 2.6 | 64 | RS 16 |  | 2040 | 3524 | 0.4
Note 1: This is the Eb/No for a BER of 10-4 relative to the single carrier 4PSK @100 baud @ BER of .0001. (see Page 56 of Wireless Digital Communications: Design and Theory)
Note 2: ARQ Througput calculation includes 160 ms leader + ACK + 400 ms total timing guard band. FEC througput calculation include 400 ms inter frame gap. (divide by 6 to get uncompressed WPM)
Note 3: Includes typical 160 ms Leader With Sync, 16 symbol Frame Type, ByteCnt, Payload, 16 bit CRC, RS Parity (add ~720ms for ARQ cycle)
Note 4: Crest factor is WaveForm Peak value to RMS value (pure sine wave is 1.41)
Note 5: Excluding Leader, sync, RS and ARQ overheads.
Note 6: Modes in BOLD type above have been tested.
| Typical 8 Car 100 baud 4PSK spectrum after transmit filtering |  |  | Typical 8 Car 167 baud 4PSK spectrum after transmit filtering
3/2/2016
Typical 4 Car 100 baud 4FSK spectrum after transmit filtering

## OldPSKCP1000 (hidden)
|  |  | Cyclic Prefix OFDM Worksheet |  |  |  |  | 2014-02-13
4 Carrier PSK, 100/200 baud, Bandwidth = 1000 Hz @ - 30 dB
Candidate Mode | Effective | #of Car | Prefix | Multipath | PSK Mod | Rel Eb/No | Raw Thruput | Net Thruput @ 1 bit/ | Bits/s/Hz @
| Sym Rate | note 2 | (ms) | Guard (ms) |  | (dB) note 1 | No FEC (bits/sec) | sym FEC (bits/sec) | 1 bit/sym FEC
PSK1000.1 (4 Car 100 baud, 4PSK Prefix = 5ms) | 266.6667 | 4 | 5 | 5 | 4 | -10.5 | 533.3333 | 266.6667 | 0.26667
PSK1000.2 (4 Car 200 baud, 4PSK, Prefix 5ms) | 400 | 4 | 5 | 5 | 4 | .5 it | 800 | 400 | 0.4
PSK1000.3 (4 Car 200 baud, 8PSK, Prefix 5ms) | 400 | 4 | 5 | 5 | 8 | -17.5 | 1200 | 800 | 0.8
PSK1000.4 (4 Car 200 baud, 16PSK, Prefix 5ms) | 400 | 4 | 5 | 5 | 16 | -22 | 1600 | 1200 | 1.2
PSK1000.5 (4 Car 200 baud, 4PSK, Prefix 1ms) | 666.6667 | 4 | 1 | 1 | 4 | -13.5 | 1333.3333 | 666.6667 | 0.66667
PSK1000.6 (4 Car 200 baud, 8PSK, Prefix 1ms) | 666.6667 | 4 | 1 | 1 | 8 | -17.5 | 2000 | 1333.3333 | 1.3333
PSK1000.7 (4 Car 200 baud, 16PSK, Prefix 1ms) | 666.6667 | 4 | 1 | 1 | 16 | -22 | 2666.6667 | 2000 | 2
Note 1: Eb/No estimate based on Peak power limitation, no clipping or carrier phase staggering and Page 56 of Wireless Digital Communications: Design and Theory @ BER 10-4
( Note thes Eb/No numbers relative to the FSK500.1 100 baud 4FSK mode in the FSK500 sheet
Note 2: Typical carrier placement @ 1200, 1400, 1600, and 1800 Hz (1500 Hz center Freq) for both 100 and 200 baud modes.
Note 3: Most likely candidates in bold. Proper orthogonal decoding will require mixing to a precise frequency (nomally +/- a few Hz) where each carrier is a multiple of 200 Hz
Fig 3. Typical Filtered Spectrum of 2 car 400 baud 4PSK "Quick Brown Fox"
(all 1000 Hz modes have similar spectrum)

## OldPSKCP2000 (hidden)
|  |  | Cyclic Prefix OFDM Worksheet |  |  |  |  | 2014-02-13
8 Carrier OFDM PSK, 100/200 baud, Bandwidth = 2000 Hz @ - 30 dB
Candidate Mode | Effective | #of Car | Prefix | Multipath | PSK Mod | Rel Eb/No | Raw Thruput | Net Thruput @ 1 bit/ | Bits/s/Hz @
| Sym Rate | note 2 | (ms) | Guard (ms) |  | (dB) note 1 | No FEC (bits/sec) | sym FEC (bits/sec) | 1 bit/sym FEC
PSK2000.1 (8 Car 100 baud, 4PSK Prefix = 5ms) | 533.3333 | 8 | 5 | 5 | 4 | -16.5 | 1066.6667 | 533.3333 | 0.26667
PSK2000.2 (8 Car 200 baud, 4PSK, Prefix 5ms) | 800 | 8 | 5 | 5 | 4 | -19.5 | 1600 | 800 | 0.4
PSK2000.3 (8 Car 200 baud, 8PSK, Prefix 5ms) | 800 | 8 | 5 | 5 | 8 | -23.5 | 2400 | 1600 | 0.8
PSK2000.4 (8 Car 200 baud, 16PSK, Prefix 5ms) | 800 | 8 | 5 | 5 | 16 | -28 | 3200 | 2400 | 1.2
PSK2000.5 (8 Car 200 baud, 4PSK, Prefix 1ms) | 1333.3333 | 8 | 1 | 1 | 4 | -19.5 | 2666.6667 | 1333.3333 | 0.66667
PSK2000.6 (8 Car 200 baud, 8PSK, Prefix 1ms) | 1333.3333 | 8 | 1 | 1 | 8 | -23.5 | 4000 | 2666.6667 | 1.3333
PSK2000.7 (8 Car 200 baud, 16PSK, Prefix 1ms) | 1333.3333 | 8 | 1 | 1 | 16 | -28 | 5333.3333 | 4000 | 2
Note 1: Eb/No estimate based on Peak power limitation, no clipping or carrier phase staggering and Page 56 of Wireless Digital Communications: Design and Theory @ BER 10-4
( Note thes Eb/No numbers relative to the FSK500.1 100 baud 4FSK mode in the FSK500 sheet
Note 2: Typical carrier placement @ 800, 1000, 1200, 1400, 1600, 1800, 2000, and 2200 Hz (1500 Hz center Freq) for both 100 and 200 baud modes.
Note 3: Most likely candidates in bold. Proper orthogonal decoding will require mixing to a precise frequency (nomally +/- a few Hz) where each carrier is a multiple of 200 Hz
Fig 4. Typical Filtered Spectrum of 3 car 600 baud 4PSK "Quick Brown Fox"
(all 2000 Hz modes have similar spectrum)